## Test Summary
Software version
UI Hardware Version
Main Control Hardware Version
Machine Serial Number (if applicable)
Current ETA

## Startup Test
ETA (mins) | Test Number | Steps | Expected Result | Actual Result | Conclusion | Other Notes | Total ETA mins
1 | 1 | Verify on startup version is shown. Record in "Other Notes" column |  |  |  |  | 19
15 | 2 | Set dip switches per the document "Setting DIP Switches for 349-00080 V3". Verify the model is correct for each model type | Per the doc
3 | 3 | During sensor setup message, Touch and Hold any key | When in normal operations, touch test error presented on UI

## Normal Operations
ETA (mins) | Test Number | Steps | Expected Result | Actual Result | Conclusion | Other Notes | Total ETA mins
| 1 | Enable energy savings |  |  |  |  | 365
Set time to enter energy savings to 60
Return to normal operating mode
|  | Wait 60 minutes +/- 1% | Should enter energy savings
All LEDs are turned off except "Power" LED
Display prompts user that controls are in energy savings mode
|  | Verify water temperature is maintained at 140F | Water maintained at 140F
|  | Try to turn on warmers | Warming disabled
|  | Try to brew coffee | Dispensing coffee disabled
70 |  | Touch power key | Should return to normal mode
| 2 | Enable energy savings
Set time to enter energy savings to 60
Set wake up time 80 minutes past current time on control board
Return to normal operating mode
Wait 10 minutes
Turn on all warmers by touching corresponding keys
|  | Wait 60 minutes +/- 1% | Should enter energy savings
All LEDs are turned off except "Power" LED
Display prompts user that controls are in energy savings mode
Warmers should turn off
90 |  | Touch power key | Should return to normal mode
| 3 | Power off machine
Set the program lockout to "on" position to enable program lockout
Power on machine
|  | Press and hold the "Accept" key for 5s +/- 1 s | Program lockout message presented to user
User may not be able to enter configuration menus
Power off machine
Set the program lockout to "off" position to enable program lockout
Power on machine
|  | Press and hold the "Accept" key for 5s +/- 1 s | Program lockout message presented to user
5 |  |  | User able to enter configuration menu
| 4 | Get machine in a ready state (ie water temperature OK, no errors)
|  | Start a dispense (by touching corresponding dispense key) | LED for corresponding head is blue
|  | Press and hold the "Accept" key for 5s +/- 1 s | User may not be able to enter configuration menus
|  | Stop a dispense (by pressing dispense key in previous step) | Machine stops dispensing coffee
|  | Press and hold the "Accept" key for 5s +/- 1 s | User able to enter configuration menu
If machine has two heads
Get machine in a ready state (ie water temperature OK, no errors)
|  | Start a dispense (by touching corresponding dispense key) | LED for corresponding head is blue
|  | Press and hold the "Accept" key for 5s +/- 1 s | User may not be able to enter configuration menus
|  | Stop a dispense (by pressing dispense key in previous step) | Machine stops dispensing coffee
30 |  | Press and hold the "Accept" key for 5s +/- 1 s | User able to enter configuration menu
| 5 | Enter normal operation mode
Get water tank temperature < Low temperature no brew (ie 10 degrees less than Set Point
|  | Press "up" key | Cannot activate half brew mode
|  | Press "down" key | Cannot activate half brew mode
Wait for machine to go into "ready to brew" state
|  | Press "up" key | Activates half brew mode
Brewing LED(s) turns cyan (if single, brewing LED is on left)
|  | Press "up" key | Deactivates half brew mode
Brewing LED(s) turns green (if single, brewing LED is on left)
|  | Press "down" key | Activates half brew mode
Brewing LED(s) turns cyan (if single, brewing LED is on left)
|  | Press "down" key | Deactivates half brew mode
Brewing LED(s) turns green (if single, brewing LED is on left)
|  | Generate a fault | Brewing LED(s) turns red (if single, brewing LED is on left)
|  | Press "up" key | Cannot activate half brew mode
20 |  | Press "down" key | Cannot activate half brew mode
| 6 | Record current recipe data in "Other Notes" column
|  | Select half brew mode | Half brew message displayed
LED for corresponding head is Cyan
|  | Verify each pulse on and pulse off time is half of original recipe | Pulse on and pulse off times should be half the original recipe
|  | After dispense complete, verify UI back to normal brewing state | LED for corresponding head is either red or green
15 |  | Start dispense on selected head | Pulse on and pulse off times should be per the original recipe
| 7 | Power off machine
Remove Tank input connector (has thermistor, fill probe sensors)
|  | Power on machine | Brewing LEDs should turn red
5 |  |  | Thermistor error should appear
| 8 | Record resettable brewing count for either right side or single head unit
Record non-resettable brewing count for either right side or single head unit
Get machine in a ready state (ie water temperature OK, no errors)
|  | Start a dispense (by touching corresponding dispense key. if single head unit left brewing button will control dispensing) | LED for corresponding head is blue
|  | Stop a dispense (by pressing dispense key in previous step) | Machine stops dispensing coffee
|  | Record brewing count for either right side or single head unit | Machine should not accept canceled brewing cycle as a count
Start a dispense (by touching corresponding dispense key. if single head unit left brewing button will control dispensing)
Wait until brewing completed
|  | Record resettable brewing count for either right side or single head unit | Machine should increment brewing count for corresponding head
|  | Record non-resettable brewing count for either right side or single head unit | Machine should increment brewing count for corresponding head
If machine has two heads
Record resettable brewing count for left head
Record non-resettable brewing count for left head
Get machine in a ready state (ie water temperature OK, no errors)
|  | Start a dispense (by touching corresponding dispense key) | LED for corresponding head is blue
|  | Stop a dispense (by pressing dispense key in previous step) | Machine stops dispensing coffee
|  | Record brewing count for either right side or single head unit | Machine should not accept canceled brewing cycle as a count
Start a dispense (by touching corresponding dispense key)
Wait until brewing completed
|  | Record resettable brewing count for either left side | Machine should increment brewing count for corresponding head
30 |  | Record non-resettable brewing count for either left side | Machine should increment brewing count for corresponding head
| 9 | Go to normal state
On applicable units (select N/A if unit doesn't have warmer(s))
|  | Turn on warmer 0 by touching correct warmer button | Corresponding warming element should turn on for 7 minutes +/- 1 second
Corresponding warming element should turn off for 3 minutes +/- 1 second
Corresponding LED for warmer should turn on
On display, show corresponding warmer is active message
|  | Turn off warmer 0 by touching correct warmer button | Corresponding warming element should turn off and remain off
Corresponding LED for warmer should turn off
|  | Turn on warmer 1 by touching correct warmer button | Corresponding warming element should turn on for 7 minutes +/- 1 second
Corresponding warming element should turn off for 3 minutes +/- 1 second
Corresponding LED for warmer should turn on
On display, show corresponding warmer is active message
|  | Turn off warmer 1 by touching correct warmer button | Corresponding warming element should turn off and remain off
Corresponding LED for warmer should turn off
|  | Turn on warmer 2 by touching correct warmer button | Corresponding warming element should turn on for 7 minutes +/- 1 second
Corresponding warming element should turn off for 3 minutes +/- 1 second
Corresponding LED for warmer should turn on
On display, show corresponding warmer is active message
|  | Turn off warmer 2 by touching correct warmer button | Corresponding warming element should turn off and remain off
Corresponding LED for warmer should turn off
|  | Turn on warmer 4 by touching correct warmer button | Corresponding warming element should turn on for 7 minutes +/- 1 second
Corresponding warming element should turn off for 3 minutes +/- 1 second
Corresponding LED for warmer should turn on
On display, show corresponding warmer is active message
|  | Turn off warmer 4 by touching correct warmer button | Corresponding warming element should turn off and remain off
Corresponding LED for warmer should turn off
|  | Turn on warmer 5 by touching correct warmer button | Corresponding warming element should turn on for 7 minutes +/- 1 second
Corresponding warming element should turn off for 3 minutes +/- 1 second
Corresponding LED for warmer should turn on
On display, show corresponding warmer is active message
|  | Turn off warmer 5 by touching correct warmer button | Corresponding warming element should turn off and remain off
70 |  |  | Corresponding LED for warmer should turn off
| 10 | Power cycle controls
When controls instructs user not to touch the UI press various keys (note them in the "Notes" colomn)
|  | Wait until "DO NOT TOUCH UI" message disappears | Left brewing LED should turn red
|  | Touch left brewing button | Should not start a dispense
If double, right brewing LED should turn red
10 |  | If double, touch the right brewing button | Should not start a dispense
| 11 | From Benchtop
Power off controls
Short circuit "LO" pin to "TGND"
Short circuit "HI" pin to "TGND"
Power on controls
Verify Low Temperature No Brew option enabled
Set tank setpoint to 200 degrees F
Set resistance to 2872 between "VCC" and "TMP" pins on tank input connector
|  | Return to normal operation mode | Low Temperature, 50% (+/- 3%) message displayed on screen
|  | Set resistance to 1003 between "VCC" and "TMP" pins on tank input connector | Low Temperature, 75% (+/- 3%) message displayed on screen
|  | Set resistance to 486 ohms (88.33C/191F) between "VCC" and "TMP" pins on tank input connector | Brewing LED(s) turns green (if single, brewing LED is on left)
|  | Try to start a dispense by touching dispense button | Controls should start brewing
|  | Stop active dispense by touching corresponding dispense button | Controls should stop brewing
If multibrew head model
|  | Try to start a dispense by touching dispense button on opposite side | Controls should start brewing
10 |  | Stop active dispense by touching corresponding dispense button | Controls should stop brewing
| 12 | From Benchtop
Short circuit "LO" pin to "TGND"
Short circuit "HI" pin to "TGND"
Power on controls
Disable Low Temperature No Brew Setting
Set the Tank Setpoint Temperature to 200F
|  | Set resistance to 5000 (25C/77F) between "VCC" and "TMP" pins on tank input connector | Brewing LED(s) turns green (if single, brewing LED is on left)
|  | Try to start a dispense by touching dispense button | Controls should start brewing
|  | Stop active dispense by touching corresponding dispense button | Controls should stop brewing
If multibrew head model
|  | Try to start a dispense by touching dispense button on opposite side | Controls should start brewing
10 |  | Stop active dispense by touching corresponding dispense button | Controls should stop brewing

## Coffee Dispense Algorithm
ETA (mins) | Test Number | Steps | Expected Result | Actual Result | Conclusion | Other Notes | Total ETA mins
| 1 | Reset controls to default |  |  |  |  | 30
Power cycle controls
Start a dispense (by touching corresponding dispense key. if single head unit left brewing button will control dispensing)
|  | Note dispense valve open and close times | Dispense valve timing should be per reference chart (see B Series Software Implementation Rev X.xls document
If machine has two heads
Start a dispense on opposite head(by touching corresponding dispense key)
|  | Note dispense valve open and close times | Dispense valve timing should be per reference chart (see B Series Software Implementation Rev X.xls document
15 |  | Wait default dripout time | Dripout time should be per reference chart (see B Series Software Implementation Rev X.xls document
| 2 | If machine is a single head or if machine is a double head, perform the following steps for right side
Go to the edit recipe option
Set up recipe pulses on to 30,31,32,33,34,35,36,37 for Pre infusion pulse to pulse 7 respectively Set up recipe pulse off to 10, 11, 12, 13, 14, 15, 16 for Pre infusion pulse to pulse 7 respectively
Start a dispense (by touching corresponding dispense key. if single head unit left brewing button will control dispensing)
|  | Verify pulse timing for each recipe | Pulse on and pulse off timing should be per the parameters set in previous step
|  | Wait default dripout time | Dripout time should be per reference chart (see B Series Software Implementation Rev X.xls document
If machine has two heads, perform steps below for lefts side
Go to the edit recipe option
Set up recipe pulses on to 30,31,32,33,34,35,36,37 for Pre infusion pulse to pulse 7 respectively Set up recipe pulse off to 10, 11, 12, 13, 14, 15, 16 for Pre infusion pulse to pulse 7 respectively
Start a dispense (by touching corresponding dispense key. if single head unit left brewing button will control dispensing)
|  | Verify pulse timing for each recipe | Pulse on and pulse off timing should be per the parameters set in previous step
15 |  | Wait default dripout time | Dripout time should be per reference chart (see B Series Software Implementation Rev X.xls document

## Water Tank Regulation
ETA (mins) | Test Number | Steps | Expected Result | Actual Result | Conclusion | Other Notes | Total ETA mins
| 1 | From Benchtop |  |  |  |  | 140
Power off controls
Set resistance to 1003 between "VCC" and "TMP" pins on tank input connector
Open circuit "TGND" and "LO" pins on tank input connector
Open circuit "TGND" and "HI" pins on tank input connector
|  | Power on controls | Tank should not start heating (+24V and HEATER pin approximately 0V)
Inlet valve should open (+24V and INLET pin should be approximately 24V)
|  | Close circuit "TGND" and "LO" pins on tank input connector | Tank should start heating (+24V and INLET pin should be approximately 24V)
Inlet valve should remain open (+24V and INLET pin should be approximately 24V)
|  | Close circuit "TGND" and "HI" pins on tank input connector | Inlet valve should close (+24V and INLET pin should be approximately 0V) after 2 second +/- 500ms
|  | Open circuit "TGND" and "HI" pins on tank input connector | Inlet valve should open (+24V and INLET pin should be approximately 24V) after 1 second +/- 500ms
|  | Close circuit "TGND" and "HI" pins on tank input connector | Inlet valve should close (+24V and INLET pin should be approximately 24V) after 2 second +/- 500ms
20 |  | Set resistance to 410 ohms (94C/201.2F) between "VCC" and "TMP" pins on tank input connector | Heating should discontinue
| 2 | From Benchtop
Power on controls
Open circuit "TGND" and "LO" pins on tank input connector
|  | Close circuit "TGND" and "HI" pins on tank input connector | Display prints "Water probe error"
Brewing LED(s) should turn red
|  | Open circuit "TGND" and "HI" pins on tank input connector | Inlet valve should remain closed (+24V and INLET pin should be approximately 0V)
|  | Try to start a dispense (by touching corresponding dispense key for both heads) | Control disables dispensing
Power off controls
Set model to a B-3
Power on controls
Open circuit "TGND" and "LO" pins on tank input connector
|  | Close circuit "TGND" and "HI" pins on tank input connector | Display prints "Water probe error"
Brewing LED(s) should turn red
20 |  | Try to start a dispense (by touching corresponding dispense key) | Control disables dispensing
| 3 | Turn off water source
Let water out of water tank so that control board will try to open fill valve
|  | Wait 5 minutes | Water level fault presented on screen
Controls stop trying open fill valve
If heat needed, controls stops call for heat
10 |  |  | Brewing LED(s) turns red (if single, brewing LED is on left)
| 4 | Disconect power to machine
Remove connection to heater
Power on machine
Force machine to turn on heat
|  | Wait 20 minutes | Water heater fault presented on screen
Controls stops call for heat
Brewing LED(s) turns red (if single, brewing LED is on left)
30 |  | Empty water so that the water level is lower than the upper water level probe | Controls should not open inlet valve
| 5 | From Benchtop
Power off controls
Close circuit "TGND" and "LO" pins on tank input connector
Close circuit "TGND" and "HI" pins on tank input connector
|  | Set resistance to 15850 between "VCC" and "TMP" pins on tank input connector | Controls present a Thermistor error fault
Controls stops call for heat
Brewing LED(s) turns red (if single, brewing LED is on left)
|  | Open circuit "TGND" and "HI" pins on tank input connector | Inlet valve should close (+24V and INLET pin should be approximately 0V) after 2 second +/- 500ms
Power off controls
Set resistance to 350 between "VCC" and "TMP" pins on tank input connector
|  | Power on controls | Controls present a Thermistor error fault
Controls stops call for heat
Brewing LED(s) turns red (if single, brewing LED is on left)
20 |  |  | Inlet valve should remain closed (+24V and INLET pin should be approximately 0V)
| 6 | From Benchtop
Set the setpoint temperature to 170F in configuration menu
|  | Set resistance to 694 ohms (77C/170F) between "VCC" and "TMP" pins on tank input connector | Heater output off (+24V and HEAT pin should be approximately 0V)
|  | Set resistance to 766 ohms (74C/165.2F) between "VCC" and "TMP" pins on tank input connector | Heater output on (+24V and HEAT pin should be approximately 24V)
|  | Set resistance to 694 ohms (77C/170F) between "VCC" and "TMP" pins on tank input connector | Heater output off (+24V and HEAT pin should be approximately 0V)
Set the setpoint temperature to 200F in configuration menu
|  | Set resistance to 412 ohms (93.89C/201F) between "VCC" and "TMP" pins on tank input connector | Heater output off (+24V and HEAT pin should be approximately 0V)
|  | Set resistance to 448 ohms (91.11C/196F) between "VCC" and "TMP" pins on tank input connector | Heater output on (+24V and HEAT pin should be approximately 24V)
20 |  | Set resistance to 412 ohms (93.89C/201F) between "VCC" and "TMP" pins on tank input connector | Heater output off (+24V and HEAT pin should be approximately 0V)
| 7 | Power up controls and go to view temperatures screen
|  | Set resistance to 5000 ohms | Should get an R value of 5000 +/- 5%
|  | Set resistance to 1000 ohms | Should get an R value of 1000 +/- 5%
|  | Set resistance to 500 ohms | Should get an R value of 500 +/- 5%
|  | Set resistance to 100 ohms | Should get an R value of 100 +/- 5%
Power cycle controls
|  | Set resistance to 5000 ohms | Should get an R value of 5000 +/- 5%
|  | Set resistance to 1000 ohms | Should get an R value of 1000 +/- 5%
|  | Set resistance to 500 ohms | Should get an R value of 500 +/- 5%
20 |  | Set resistance to 100 ohms | Should get an R value of 100 +/- 5%

## Standby Mode
ETA (mins) | Test Number | Steps | Expected Result | Actual Result | Conclusion | Other Notes | Total ETA mins
| 1 | Go into normal operating mode |  |  |  |  | 20
If applicable, turn on all warmers
|  | Press the power button | Controls should go into standby mode
Display presents message that controls are in standby mode
All LEDs are turned off (with exception of power LED)
Power LED peridiocally flashes
|  | Empty water tank | Controls should not fill
|  | Verify machine not heating | Machine should not heat
10 |  |  | Controls should reset
| 2 | Go into normal operating mode
Start dispense (on both heads if applicable)
|  | Press the power button | Dispensing should stop
Display presents message that controls are in standby mode
All LEDs are turned off (with exception of power LED)
Power LED peridiocally flashes
10 |  | Press the power button | Controls should reset

## Menu Navigation
ETA (mins) | Test Number | Steps | Expected Result | Actual Result | Conclusion | Other Notes | Total ETA mins
|  | Go to normal operations mode |  |  |  |  | 10
|  | Touch and hold the "accept key" for 5 seconds +/- 5 seconds | Should enter first menu
All LEDs should turn off except power LED
|  | Touch next key until first menu appears | Should return to the first menu
|  | Touch previous key until first menu appears | Should return to the first menu
10 |  | Press the back key | Should return to normal operations

## Edit Time
ETA (mins) | Test Number | Steps | Expected Result | Actual Result | Conclusion | Other Notes | Total ETA mins
| 1 | Go to configuration menus to set time format to 12 hour format |  |  |  |  | 60
Enter normal operations mode
Record current time in "Other Notes" column
|  | Enter menus and enter edit time | Time to be edited is the current time
|  | Touch and release the next key | Time increments by 1 hour
Touch and release the next key until the 23rd hour (11PM) reached
|  | Touch and release the next key | Time should not increase by 1 hour
|  | Touch and release the previous key | Time increments by 1 hour
Touch and release the previous until the 0th hour (12AM) reached
|  | Touch and release the previous key | Time should not decrease by 1 hour
|  | Touch and hold the next key until 23rd hour (11PM reached) | Time should increase until 23rd hour reached
|  | Touch and hold the previous key until 0th hour (12AM reached) | Time should decrease until the 0th hour reached
Select the current time in the day
|  | Press the accept key | Should enter the minute state
|  | Press the previous key | Goes back to the edit hour state
Current time of day should be selected
|  | Press the accept key | Should enter the minute state
|  | Touch and release the next key | Time increments by 1 minute
|  | Touch and hold the next key until 59th minute reached | Time increments by 1 minute
|  | Touch and press the next key | Time does not increment on 59th minute
|  | Touch and release the previous key | Time decrements by 1 minute
|  | Touch and hold the previous key until the 0th minute reached | Time decrements by 1 minute
|  | Touch and release the previous key | Time does not decrement on 0th minute
Select the current time in the day
|  | Press the accept key | Saves current minute
Return to configuration menus
10 |  | Return to normal operations mode | Time displayed is the currently set time
| 2 | Go to configuration menus to set time format to 12 hour format
Enter menus and enter edit time
Select any hour that isn't the currently set time
|  | Touch the cancel key | Return to the configuration menus
|  | Go to normal operations mode | Currently set time should be displayed
Enter menus and enter edit time
Select the currently selected hour
Touch the accept key
Select any minute that isn't the currently set time
|  | Touch the cancel key | Return to select hour submenu
|  | Touch the cancel key | Return to the configuration menus
10 |  | Return the normal operations mode | Currently set time should be displayed
| 3 | Go to configuration menus to set time format to 12 hour format
Set time for 11:58 PM in configuration menus
Return to normal mode
|  | Wait 2 minutes | 12:00 AM message displayed
Go to configuration menus to set time format to 12 hour format
Set time for 11:58 AM in configuration menus
Return to normal mode
10 |  | Wait 2 minutes | 12:00 PM message displayed
| 4 | Go to configuration menus to set time format to 24 hour format
Enter normal operations mode
Record current time in "Other Notes" column
|  | Enter menus and enter edit time | Time to be edited is the current time
|  | Touch and release the next key | Time increments by 1 hour
Touch and release the next key until the 23rd hour (11PM) reached
|  | Touch and release the next key | Time should not increase by 1 hour
|  | Touch and release the previous key | Time increments by 1 hour
Touch and release the previous until the 0th hour (12AM) reached
|  | Touch and release the previous key | Time should not decrease by 1 hour
|  | Touch and hold the next key until 23rd hour (11PM reached) | Time should increase until 23rd hour reached
|  | Touch and hold the previous key until 0th hour (12AM reached) | Time should decrease until the 0th hour reached
Select the current time in the day
|  | Press the accept key | Should enter the minute state
|  | Press the previous key | Goes back to the edit hour state
Current time of day should be selected
|  | Press the accept key | Should enter the minute state
|  | Touch and release the next key | Time increments by 1 minute
|  | Touch and hold the next key until 59th minute reached | Time increments by 1 minute
|  | Touch and press the next key | Time does not increment on 59th minute
|  | Touch and release the previous key | Time decrements by 1 minute
|  | Touch and hold the previous key until the 0th minute reached | Time decrements by 1 minute
|  | Touch and release the previous key | Time does not decrement on 0th minute
Select the current time in the day
|  | Press the accept key | Saves current minute
Return to configuration menus
10 |  | Return to normal operations mode | Time displayed is the currently set time
| 5 | Go to configuration menus to set time format to 24 hour format
Enter menus and enter edit time
Select any hour that isn't the currently set time
|  | Touch the cancel key | Return to the configuration menus
|  | Go to normal operations mode | Currently set time should be displayed
Enter menus and enter edit time
Select the currently selected hour
Touch the accept key
Select any minute that isn't the currently set time
|  | Touch the cancel key | Return to select hour submenu
|  | Touch the cancel key | Return to the configuration menus
10 |  | Return the normal operations mode | Currently set time should be displayed
| 6 | Go to configuration menus to set time format to 24 hour format
Set time for 23:58 PM in configuration menus
Return to normal mode
|  | Wait 2 minutes | 00:00 message displayed
Go to configuration menus to set time format to 24 hour format
Set time for 11:58 AM in configuration menus
Return to normal mode
10 |  | Wait 2 minutes | 12:00 message displayed

## Edit Time Format
ETA (mins) | Test Number | Steps | Expected Result | Actual Result | Conclusion | Other Notes | Total ETA mins
| 1 | Enter 24 hour format submenu |  |  |  |  | 20
|  | Touch and release next key | Toggle between 24 hour and 12 hour format
|  | Touch and release next key | Toggle between 24 hour and 12 hour format
|  | Touch and release the previous key | Toggle between 24 hour and 12 hour format
|  | Touch and release the previous key | Toggle between 24 hour and 12 hour format
|  | Touch the previous key | Return to main menu
|  | Enter 24 hour format submenu | Previously saved setting should appear on screen
Touch the next key
Touch the cancel key
10 |  | Enter 24 hour format submenu | Previously saved setting should appear on screen
| 2 | Enable 24 hour format
Set the current time to 12:00 AM
|  | Return to normal operating mode | 00:00 presented on UI
Enable 24 hour format
Set the current time to 1:00 AM
|  | Return to normal operating mode | 01:00 presented on UI
Set the current time to 12:00 PM
|  | Return to normal operating mode | 13:00 presented on UI
Set the current time to 11:00 PM
10 |  | Return to normal operating mode | 23:00 presented on UI

## Low Temperature No Brew
ETA (mins) | Test Number | Steps | Expected Result | Actual Result | Conclusion | Other Notes | Total ETA mins
| 1 | Enter Low Temperature No Brew submenu |  |  |  |  | 10
|  | Touch and release next key | Toggle between Enable and Disabled
|  | Touch and release next key | Toggle between Enable and Disabled
|  | Touch and release the previous key | Toggle between Enable and Disabled
|  | Touch and release the previous key | Toggle between Enable and Disabled
|  | Touch and release the cancel key | Return to main menu
|  | Enter Low Temperature No Brew submenu | Previously saved setting should appear on screen
Touch the next key
Touch the cancel key
10 |  | Enter Low Temperature No Brew submenu | Previously saved setting should appear on screen

## Edit Tank Temperature
ETA (mins) | Test Number | Steps | Expected Result | Actual Result | Conclusion | Other Notes | Total ETA mins
| 1 | Enter Edit Tank Temperature Submenu |  |  |  |  | 35
|  | Press and hold previous key until limit reached | Values decrements by 5
Does not exceed minimum value (170F)
|  | Touch and hold previous key | if greater than 170, decrements by 1
|  | Continue to touch and release until minimum reached | minimum value is 170F
|  | Touch and hold the next key | Values increment by 5
Does not exceed maximum value (200F)
Go to minimum value
Press the accept key
|  | Verify tank turns on heater until 170F reached | Heater turns off at 170F
|  | Verify tank resumes heating when 166F is reached | Heater turns on at 166F
Enter Edit Tank Temperature Submenu
Set setpoint temperature to 200F
|  | Verify tank turns on heater until 200F reached | Heater turns off at 200F
15 |  | Verify tank resumes heating when 196F is reached | 196F
| 2 | Enter Edit Tank Temperature Submenu
Record temperature in "Other Notes" Column
Select a different temperature (do not touch and release the accept key)
|  | Press the cancel key | Return to Main Menu
10 |  | Enter Edit Tank Temperature Submenu | Tank temperature should be temperature recorded previously
| 3 | Enter Edit Tank Temperature Submenu
|  | Select 170F | Temperature in C should be 76.6 or 76.7 C
|  | Select 200F | Temperature in C should be 93.3C
10 |  | Select 205F | Temperature in C should be 96.1C

## Edit Energy Savings
ETA (mins) | Test Number | Steps | Expected Result | Actual Result | Conclusion | Other Notes | Total ETA mins
| 1 | Enter energy savings submenu |  |  |  |  | 375
|  | Touch and release the next key | Toggle between enabled or disabled
|  | Touch and release the next key | Toggle between enabled or disabled
|  | Touch and release the previous key | Toggle between enabled or disabled
|  | Touch and release the previous key | Toggle between enabled or disabled
Change setting to disabled
|  | Press the accept key | Returns to main menu
Enter energy savings submenu
Select enable and touch the "previous" key
Enter energy savings submenu
|  | Select enable and touch the cancel key | Returns to main menu
|  | Enter energy savings submenu | Energy savings should be disabled
|  | Verify when machine is idle for at least 300 minutes, the machine does not go into energy savings | Energy savings should be disabled
310
| 2 | Enter energy savings submenu
Enable energy savings by selecting enable and pressing the "Accept" key
Go to the minimum value (60 minutes)
Touch and release the "next" key until maximum value reached (300 minutes)
|  | Touch and release the "next" key | Maximum value is 300 minutes
Touch and release the "previous" key until minimum value reached (60 minutes)
|  | Touch and release the "previous" key | Maximum value is 300 minutes
|  | Touch and release the "accept" key | Prompt user to enable / disable automatic wakeup
|  | Touch and release the "cancel" key | Returns user to main menu
|  | When Automatic Wakeup feature prompted, select "Disabled" and touch and release the "accept" key | Returns user to main menu
Enter energy savings submenu
Enable energy savings by selecting enable and pressing the "Accept" key
|  | Verify the value "60" is presented on screen | Minimum value is 60
Change the value on screen, then press the cancel key
10 |  | Return to the Idle time prompt | Minimum value is 60
| 3 | Go to Energy Savings \ Auto wakeup feature prompt by enabling energy savings and selecting an idle time)
|  | Enable automatic wakeup time by selecting "Enabled" and touch and release the "Accept" key | Prompt user to select the hour
|  | Rercord hour present on the UI.Touch the "Accept" key. | Prompt user to select the minute
|  | Record minute present on the UI. Touch the "Accept" key | Returns user to Main Menu
|  | Go to Energy Savings \ Auto wakeup feature prompt by enabling energy savings and selecting an idle time) | Hour selected should be the selected hour in steps above
Enable automatic wakeup time by selecting "Enabled" and touch and release the "Accept" key
|  | Touch and release the "accept" key | Minute selected should be the selected minute in steps above
Touch and release the previous key until 12 AM reached
10 |  | Touch and release the next key until 12 PM reached
| 4 | Go to Energy Savings and enter state where the idle period can be set
5 |  | Touch and release the "previous" key | Returns to Enable/Disable energy savings state
| 5 | Go to Energy Savings
Set Energy Savings to enable
Set a random idle time
Set Auto Exit to Enable
|  | Touch and release the next key until 23rd hour reached | Value increases by 1
|  | Touch and release the next key on 23rd hour | Value does not increase
|  | Touch and release the previous key until 0th hour reached | Value decreases by 1
|  | Touch and release the previous key on 0th hour | Value does not decrease
|  | Touch and hold the next key until 23rd hour reached | Value increments by 1
Value does not change when 23rd hour reached
|  | Touch and hold the previous key until 0th hour reached | Value decrements by 1
10 |  |  | Value does not change when 0th hour reached
| 6 | Go to Energy Savings
Set Energy Savings to enable
Set a Random idle time
Set Auto Exit to Enable
In the Edit Auto Exit Hour state, set value to "12"
Press the "accept key"
|  | Touch the "previous" key | wake up hour is 12
Change the wake up hour to 13 (do not press the accept key)
|  | Press the "previous" key to return to the Autowake up enable setting | Return to Auto Wakeup enable setting
10 |  | Press the "Next" key to enter the wakeup hour screen | wake up hour is set to 12
| 7 | Go to Energy Savings
Set Energy Savings to enable
Set a random idle time
Set Auto Exit to Enable
Set random wakeup hour
|  | Touch and release the next key until 59th minute reached | Value increases by 1
|  | Touch and release the next key on 59th hour | Value does not increase
|  | Touch and release the previous key until 0th minute reached | Value decreases by 1
|  | Touch and release the previous key on 0th minute | Value does not decrease
|  | Touch and hold the next key until 59th minute reached | Value increments by 1
Value does not change when 59th minute reached
|  | Touch and hold the previous key until 0th minute reached | Value decrements by 1
Value does not change when 0th minute reached
| 8 | Go to Energy Savings
Set Energy Savings to enable
Set a Random idle time
Set Auto Exit to Enable
Set random wakeup hour
|  | In the Edit Auto Exit minute setting, set value to "30" | returns to main menu
Press the "accept key"
|  | Return to the Auto Wakeup set minutes setting | wake up minute is "30"
Change the wake up hour to 29 (do not press the accept key)
|  | Press the "previous" key to return to the Autowake up hour setting | Return to Auto Wakeup enable setting
10 |  | Press the "Next" key to enter the wakeup Minute screen | wake up hour is set to 30
| 9 | Go to energy savings auto wakeup feature
|  | Touch and release the "next" key | Toggles between enabled and disabled
|  | Touch and release the "next" key | Toggles between enabled and disabled
|  | Touch and release the "previous" key | Toggles between enabled and disabled
|  | Touch and release the "previous" key | Toggles between enabled and disabled
|  | Set the auto wake up feature to enabled | Goes to Autowake up hours setting
Return to normal mode
|  | Go to energy savings auto wakeup feature | Screen should present the setting as enabled
Select the feature as disabled and press the previous key
|  | Go to energy savings auto wakeup feature | Screen should present the setting as enabled
10 |  | Set the auto wake up feature to disabled | Returns to main menu

## Edit Coffee Recipes
ETA (mins) | Test Number | Steps | Expected Result | Actual Result | Conclusion | Other Notes | Total ETA mins
140
| 1 | If model is a single head unit, skip this test
|  | Enter Edit Coffee Recipes Submenu | Prompt for Head Selection
|  | Touch and release the next key | Head changes from either left side or right side
|  | Touch and release the next key | Head changes from either left side or right side
|  | Touch and release the previous key | Head changes from either left side or right side
|  | Touch and release the previous key | Head changes from either left side or right side
10 |  | Touch and release the "accept" key | Goes to edit entire recipe prompt
| 2 | If model is a single head unit, skip this test
|  | Enter Edit Coffee Recipes Submenu | Prompt for Head Selection
10 |  | Touch and release the previous key | Return to main menu
| 3 | If model is a multi head unit, skip this test
10 |  | Enter Edit Coffee Recipes Submenu | Goes to edit entire recipe prompt
| 4 | Enter Edit Coffee Recipes Submenu
Go to the edit entire recipe prompt
|  | Touch and release the next key | Toggles between yes or no answer
|  | Touch and release the next key | Toggles between yes or no answer
|  | Touch and release the previous key | Toggles between yes or no answer
|  | Touch and release the previous key | Toggles between yes or no answer
|  | Select yes and touch and release the accept key | Begin editing the pre infusion pulse on time
|  | Touch and release the previous key | Goes to pulse selection screen
Return to the main menu
Enter Edit Coffee Recipes Submenu
Go to the edit entire recipe prompt
|  | Select no and touch and release the accept key | Go to the pulse selection menu
10 |  | Return to the main menu
| 5 | If model is a single head unit, skip this test
Enter Edit Coffee Recipes Submenu
Go to the edit entire recipe prompt
5 |  | Touch and release the cancel button | returns to the head selection prompt
| 6 | If model is a multi head unit, skip this test
Enter Edit Coffee Recipes Submenu
Go to the edit entire recipe prompot
5 |  | Touch and release the cancel button | Returns user to main menus
| 7 | Go to the edit entire recipe prompt
If multi head unit, select the right side for editing
|  | Select "Yes" and press the accept key | Start editing Pre infusion on time
|  | Set pre infusion on time to 30 seconds | Goes to preinfusion off time
|  | Set pre infusion off time to 31 seconds | Goes to Pulse 1 on time
|  | Set pulse 1 on time to 32 seconds | Goes to Pulse 1 off time
|  | Set pulse 1 off time to 33 seconds | Goes to Pulse 2 on time
|  | Set pulse 2 on time to 34 seconds | Goes to Pulse 2 off time
|  | Set pulse 2 off time to 35 seconds | Goes to Pulse 3 on time
|  | Set pulse 3 on time to 36seconds | Goes to Pulse 3 off time
|  | Set pulse 3 off time to 37 seconds | Goes to Pulse 4 on time
|  | Set pulse 4 on time to 38 seconds | Goes to Pulse 4 off time
|  | Set pulse 4 off time to 39 seconds | Goes to Pulse 5 on time
|  | Set pulse 5 on time to 40 seconds | Goes to Pulse 5 off time
|  | Set pulse 5 off time to 41 seconds | Goes to Pulse 6 on time
|  | Set pulse 6 on time to 42 seconds | Goes to Pulse 6 off time
|  | Set pulse 6 off time to 43 seconds | Goes to Pulse 7 on time
15 |  | Set pulse 7 on time to 44 seconds | Return to pulse selected menu
| 8 | Program coffee recipe using teach mode
Go to the pulse select prompt by saying no to editing the entire recipe
|  | Touch and release the next key | Will advance to pulse #1
|  | Touch and release the next key | Will not advance to pulse #2
Add pulse # 2 on time
|  | Touch and release the next key | Will advance to pulse #3
|  | Touch and release the next key | Will not advance to pulse #4
Add pulse # 3 on time
|  | Touch and release the next key | Will advance to pulse #4
|  | Touch and release the next key | Will not advance to pulse #5
Add pulse # 4 on time
|  | Touch and release the next key | Will advance to pulse #5
|  | Touch and release the next key | Will not advance to pulse #6
Add pulse # 5 on time
|  | Touch and release the next key | Will advance to pulse #6
|  | Touch and release the next key | Will not advance to pulse #7
Add pulse # 6 on time
|  | Touch and release the next key | Will advance to pulse #7
|  | Touch and release the next key | Will not advance
|  | Add pulse #7 on time | Does not allow editing of 7th pulse off time
|  | Touch and release the next key | Will not advance
|  | Touch and release the previous key until Pre infusion pulse is reached | Values decrement as previous button is touched
|  | Touch and release the previous key | Selected pulse remains pre-infusion pulse
Select Pulse #4 and set pulse off time to 0 seconds
From pulse selection, press the cancel key
20 |  | Return to Pulse #4 off time | Pulse set to 10 seconds
| 9 | Go to edit coffee recipes submenu and advanced to edit a pulse
Select the preinfusion pulse
|  | Touch and release the next key | increments on time by 1
|  | Touch and release the previous key | decrements on time by 1
|  | Touch and hold the next key | increments on time by 1 every 1 second for 5 values
increments on time by 5 every 1 second for 5 values after incrementing by 1
increments on time by 10 every 1 second after incrementing by 5
does not increment value if current value + incrementing value is greater than 255
|  | Touch and release the next key until maximum reached | maximum value is 255
|  | Touch and hold the previous key | decrements on time by 1 every 1 second for 5 values
decrements on time by 5 every 1 second for 5 values after incrementing by 1
decrements on time by 10 every 1 second after incrementing by 5
does not decrement value if current value - decrementing value is less than 0
|  | Touch and release the next key until minimum reached | minimum value is 30 for pre infusion pulse
10 |  | Touch and release the cancel key | Returns to pulse selection
| 10 | Go to edit coffee recipes submenu and advanced to edit a pulse
Set random pulse on and pulse off times in pulses #1, #2
Edit pulse #1
5 |  | Verify pulse #1 minimum off time is 0 seconds
| 11 | Advance to the edit pulse #1 on time (any side)
Record on time in "Other Notes" column
Change the value of the on time using next or previous keys
|  | press the cancel key | Returns user to the edit pulse selection
10 |  | Advance to the edit pulse #1 on time (any side) | Should be same value as saved in previous test step
| 12 | Go to edit coffee recipes submenu and advanced to edit a pulse off time
Select the preinfusion pulse. press the accept key
|  | Touch and release the next key | increments on time by 1
|  | Touch and release the previous key | decrements on time by 1
|  | Touch and hold the next key | increments on time by 1 every 1 second for 5 values
increments on time by 5 every 1 second for 5 values after incrementing by 1
increments on time by 10 every 1 second after incrementing by 5
does not increment value if current value + incrementing value is greater than 255
|  | Touch and release the next key until maximum reached | maximum value is 255
|  | Touch and hold the previous key | decrements on time by 1 every 1 second for 5 values
decrements on time by 5 every 1 second for 5 values after incrementing by 1
decrements on time by 10 every 1 second after incrementing by 5
does not decrement value if current value - decrementing value is less than 0
|  | Touch and release the next key until minimum reached | minimum value is 0 for pre infusion pulse
10 |  | Touch and release the cancel key | Returns to pulse selection
| 13 | Advance to a pulse off time that is not the pre infusion pulse
Record off time in "Other notes" column
|  | Touch and release or touch and hold previous key until minimum value reached | Zero is minimum off time
|  | Touch and release the previous key | Zero is minimum off time
Touch and release the cancel key
|  | Return to the previously edited pulse off time | off time should be set to the recorded time above
Add or verify pulses 1 and 2 are set
Change pulse 1 off time to 35 seconds
Press the accept key to save changes
Return to pulse 1
|  | Verify pulse 1 off time is set to 35 seconds | Off time set to 35 seconds
10 |  |  | Return to pulse selection
| 14 | Set up preinfusion, pulse 1 and pulse 2 , pulse on and pulse off times
|  | Set pulse 1 on time to zero | Pre infusion pulse off time set to 0
Cannot advance to pulse 2
pulse 1 on time set to 0
10 |  |  | pulse 1 off time set to 0

## Teach Mode
ETA (mins) | Test Number | Steps | Expected Result | Actual Result | Conclusion | Other Notes | Total ETA mins
| 1 | Set a machine fault |  |  |  |  | 70
|  | Enter teach mode submenu | Prompt user fault was detected
Brewing LEDs off
|  | Press accept key | Exit teach mode
|  | Enter teach mode submenu | Prompt user fault was detected
Brewing LEDs off
|  | Press cancel key | Exit teach mode
10 |  | Power cycle machine to clear faults
| 2 | Change setpoint temperature to 200F
Lower water temperature < 185F
|  | Enter teach mode | Prompt user tank is heating
|  | Touch and release cancel key | return user to menu
|  | Enter teach mode | Prompt user tank is heating
10 |  | Wait for UI to advance | Advances when current tank temperature is 197 degrees
| 3 | If multihead unit, skip this test
|  | Verify after temperature > 197 machine is ready to learn | Show message "ready to learn"
Left Brewing LED turns green
|  | Touch and release left brew button | Teach mode opens dispense valve
Left brewing LED turns blue
|  | Wait until container is nearly full. Then touch and release the left brew button | Prompt user to save current data
Select "Yes"
Return to normal mode
10 |  | Start a dispense on head | Container should fill per the teach mode data
| 4 | If single head unit, skip this test
|  | Verify after temperature > 197 | Allows user to select head for teach mode
|  | Touch and release the next key | toggles between left and right heads for selection
|  | Touch and release the next key | toggles between left and right heads for selection
|  | Touch and release the previous key | toggles between left and right heads for selection
|  | Touch and release the previous key | toggles between left and right heads for selection
|  | Touch the cancel key | returns user to the main menu
Re enter the head selection prompt
Select the left head
|  | Press the accept key | Left brewing LED turns green
Ready to brew message shown
|  | Touch the left brew button | open dispense valve
Left brewing LED turns blue
|  | Wait until container is nearly full. Then touch and release the left brew button | Prompt user to save current data
brewing leds off
|  | Select "yes" and touch and release the accept key | returns user to error detection state( may not show if no errors present)
Re enter the head selection prompt
Select the right head
|  | Press the accept key | Right brewing LED turns green
Ready to brew message shown
|  | Touch the right brew button | open dispense valve
Right brewing LED turns blue
|  | Wait until container is nearly full. Then touch and release the right brew button | Prompt user to save current data
brewing leds off
|  | Select "yes" and touch and release the accept key | returns user to error detection state (may not show if no errors present)
|  | Start a dispense on the left head | Brew timing per the teach data
10 |  | Start a dispense on the right head | Brew timing per the teach data
| 5 | If multihead unit, skip this test
Complete start and stop poritions of teach mode
10 |  | When prompted with save settings, select "No" | returns user to error detection state (may not show if no errors present)
| 6 | If multihead unit, skip this test
Select a random head
Complete start and stop poritions of teach mode
10 |  | When prompted with save settings, select "No" | returns user to error detection state (may not show if no errors present), then prompts user to select head
| 7 | Go through teach mode. allow container to fill to half line and stop the teach mode
|  | Touch and release the next key | should toggle between saving data and not saving data
|  | Touch and release the next key | should toggle between saving data and not saving data
|  | Touch and release the previous key | should toggle between saving data and not saving data
|  | Touch and release the previous key | should toggle between saving data and not saving data
Press cancel until exited from teach mode
10 |  | Start a dispense | Dispenses per the previously saved data

## Edit Brew Dripout Time
ETA (mins) | Test Number | Steps | Expected Result | Actual Result | Conclusion | Other Notes | Total ETA mins
| 1 | Enter Edit Brew Dripout Time submenu |  |  |  |  | 20
Select the value of 100. Do not touch the accept key
|  | Press and hold the previous key | Should decrease by 1 every 1 second after holding the key for 1 second if current value - 10 is greater than 0
|  | Continue holding the previous key | Should decrease by 5 every 1 second after holding the key for 6 seconds if current value - 10 is greater than 0
|  | Continue holding the previous key | Should decrease by 10 every 1 second after holding the key for 11 seconds if current value - 10 is greater than 0
|  | Press and release the previous key | Decrements current value by 1 if greater than 0
|  | Continue pressing and releasing the previous key until 0 reached | UI displays disabled
|  | Touch and release the previous key | UI displays disabled
|  | Press and hold the next key | Should increase by 1 every 1 second after holding the key for 1 second if current value + 10 is less than 255
|  | Continue holding the next key | Should decrease by 5 every 1 second after holding the key for 6 seconds if current value + 10 is less than 255
|  | Continue holding the next key | Should decrease by 10 every 1 second after holding the key for 11 seconds if current value + 10 is less than 255
|  | Continue pressing and releasing the next key until 255 reached | 255 displayed
|  | Touch and release the previous key | 255 displayed
Touch and release the accept key
|  | Enter Edit Brew Dripout Time submenu | 255 displayed
|  | Touch and release the previous key | Value changes to 254
Touch and release the back key
10 |  | Enter Edit Brew Dripout Time submenu | 255 displayed
| 2 | Teach machine to fill a decanter
Set the brew lockout time to 0
|  | Verify machine stops dispense immediately after dispensing water | Machine should immediately report dispense complete after dispense value is completed dispensing water
Set the brew lockout time to 60 seconds
10 |  | Verify machine reports dispense complete 60 seconds after dispensing water | Machine should report dispense complete 60 seconds after dispense value is completed dispensing water

## View Brew Counts
ETA (mins) | Test Number | Steps | Expected Result | Actual Result | Conclusion | Other Notes | Total ETA mins
| 1 | Enter View Brew Counts | Prompt user option of viewing resettable or non resettable brewing counts |  |  |  | 50
|  | Touch and release the next key | Toggle between resettable or non resettable counts
|  | Touch and release the next key | Toggle between resettable or non resettable counts
|  | Touch and release the previous key | Toggle between resettable or non resettable counts
|  | Touch and release the previous key | Toggle between resettable or non resettable counts
|  | Select the non resettable count and touch and release the accept key | Enter non resettable count
|  | Touch and release the cancel key | Prompt user option of viewing resettable or non resettable brewing counts
|  | Touch and release the cancel key | Returns user to main menu
|  | Enter View Brew Counts | Prompt user option of viewing resettable or non resettable brewing counts
|  | Select the resettable brew count | Enter resettable counts
10 |  | Touch and release the cancel key | Prompt user option of viewing resettable or non resettable brewing counts
| 2 | If machine is a multi-head unit, skip this test
Record resettable brew count in "Other Notes" Column
Record non resettable brew count in "Other Notes" Column
Perform 2 dispenses
|  | View resettable brew count | Value increased by 2
|  | View non resettable brew count | Value increased by 2
Go to resettable brew count menu
|  | Touch and release the accept key | prompt user to reset value
|  | Touch and release the cancel key | Machine does not reset the count
Returns to the count prompt
|  | Touch and release the accept key | prompt user to reset value
|  | Select yes and touch and release the accept key | Reset count
10 |  | Verify non resettable count didn't reset | non resettable count does not reset
| 3 | If machine is a single head unit, skip this test
Enter View Brew Counts
|  | Select the non resettable brew counts. Touch and release the accept key | Show either left or right brew head count
|  | Press the next key | toggle between the left or right brew head count
|  | Press the next key | toggle between the left or right brew head count
|  | Press the previous key | toggle between the left or right brew head count
|  | Press the previous key | toggle between the left or right brew head count
Record Left Brew Count in "Other Notes" column
Record Right Brew Count in "Other Notes" column
|  | Press the back key | Returns to resettable or non resettable brew count selection
Enter View resettable brew counts menu
|  | Press the next key | toggle between the left or right brew head count
|  | Press the next key | toggle between the left or right brew head count
|  | Press the previous key | toggle between the left or right brew head count
|  | Press the previous key | toggle between the left or right brew head count
Record Left Brew Count in "Other Notes" column
Record Right Brew Count in "Other Notes" column
Return to normal operation
Perform 2 dispenses on the head side
Perform 4 dispenses on the right head
|  | Verify left head non resettable brew count increased | Value increased by 2
|  | Verify left head resettable brew count increased | Value increased by 2
|  | Verify right head non resettable brew count increased | Value increased by 2
|  | Verify right head resettable brew count increased | Value increased by 2
|  | Go to left resettable brew count. Touch and release the accept key | Prompt user to reset the count
|  | Select no and touch and release the accept key | Value does not reset
|  | Go to right resettable brew count. Touch and release the accept key | Prompt user to reset the count
|  | Select no and touch and release the cacel key | Value does not reset
Reset brew count on left side
Reset brew count on the right side
|  | Verify left head count did not reset | Value remains the same
30 |  | Verify right head count did not reset | Value remains the same

## Reset Values to Default
ETA (mins) | Test Number | Steps | Expected Result | Actual Result | Conclusion | Other Notes | Total ETA mins
|  | Set time format to 24 hours |  |  |  |  | 40
Set Low Temperature No Brew to Disabled
Set the Tank Temperature to 190F
Set Energy Savings to Disabled
Set each recipe (per head to ) 1 pulse, 100 seconds
Set the dripout time to 100 seconds
Perform 2 dispenses per head
Record dispense count for heads in "Other Notes" column
|  | Reset controls | Time format should remain in 24 hours
Low Temperature No Brew Disabled
Tank Setpoint temperature set to 190F
Energy Savings is disabled
Dripout Time remains at 100 seconds
Resettable brew count matches result above
Enable Energy Savings
Set time to 100 minutes
Enable automatic wakeup
Set wakeup hour to 12
Set wakeup minute to 30
|  | Reset controls | Energy savings time is 100 minutes
Automatic Wakeup Enabled
Wakeup hour is 12
20 |  |  | Wakeup minute is 30
Go to Reset System Parms Submenu
|  | Touch and release the next key | Toggles between yes or no
|  | Touch and release the next key | Toggles between yes or no
|  | Touch and release the previous key | Toggles between yes or no
|  | Touch and release the previous key | Toggles between yes or no
|  | Select no and touch and release the accept key | Returns user to the main menu
Go to Reset System Parms Submenu
|  | Touch and release the cancel key | Returns user to the main menu
Go to Reset System Parms Submenu
|  | Select yes and touch and release the accept key | Prompts user to reset controls for settings to take affect
|  | Reset controls | Time format should be set to 12 hours
Low temperature no brew enabled
Tank setpoint set to 200F
Energy Savings is enabled
Energy Savings time set to 300 mins
Automatic wakeup disabled
20 |  |  | Resettable brew counts set to 0

## Background
NA
PASS
FAILED
INCONCLUSIVE
List