## Normal Operation
Specification Number | Description | Approval | Implementation | Verification
If Energy Savings Enabled, touching any button other than power will reset the time before going into energy savings mode
If Energy Savings Enabled, after idle time reached, turn off warmers
If Program Lockout disabled, pressing and holding accept key for 5 seconds +/- 1 second will allow user to go into configuration menus
If Program Lockout enabled, pressing and holding accept key for 5 seconds +/- 1 second will prompt user menu access is disabled
While a brewing cycle is active, the user may not enter the configuration menus
If machine is ready to dispense, that is no errors, and if low temp no brew is enabled and temperature reached, pressing up key will toggle between half brew and full brewing on release of button
If machine is ready to dispense, that is no errors, and if low temp no brew is enabled and temperature reached, pressing down key will toggle between half brew and full brewing
Coffee Brewing
After starting a brewing cycle, the next cycle will be a full brew unless half brew is selected
If selected head is brewing, pressing the dispense button stops the brewing cycle
If selected head is brewing, the LED color of selected head is blue
After an uncancelled brew cycle, the resettable brew count for selected head should be incremented by 1
After an uncancelled brew cycle, the nonresettable brew count for selected head should be incremented by 1
Head Status
If there are any major errors, low temperature no brew is enabled and machine is low temp, the LED for brew head(s) will be red
If there aren't any errors, tank temperature is ready for brewing, and half brew selected, the LED for brew head(s) will be cyan
If there aren't any errors, tank temperature is ready for brewing, and half brew is NOT selected, the LED for brew head(s) will be green
After brewing cycle has completed successfully and not canceled, the resettable and non resettable count for the brew head will increment by 1
If the machine only has one dispense head, then the left head LED and button will control the single head
If brewing head is dispensing, print on screen the head is dispensing
Warming
On select models, pressing and releasing the selected warmer button toggles the warmer on or off (See Warming Algorithm for more details on warming)
If a warmer is enabled, its LED is turned on
If a warmer is disabled, its LED is turned off
If selected warmers are active, print on screen warmers active
Errors
If touch communication wasn't successful, print on screen touch communication error
If touches detected during sensor setup, print on screen touches were detected
Other Messages
If below the low temperature no brew temperature and low temperature no brew is enabled, print on screen progress of reaching minimum brew temperature ( (current Temperature) / ( Tank Setpoint - 10) * 100%) (temperature in degrees F)

## Warming Algorithm
Selected warmer will turn on for 7 minutes
After on time, warmer will turn off for 3 minutes

## Coffee Dispense Algorithm
Dispenses on Coffee model machines will control the dispense valve per the programmed recipe for selected head
After Coffee recipe complete, machine will wait the programmed dripout time before completing the the dispense

## Water Tank Regulation
When controls detect water at the lower probe, controls can begin heating, if needed
When controls detect water at the higher probe, controls will continue to fill for additional 2 seconds
If the higher probe sees water, but the lower probe does not see water, then an fill probe error will be presented on the screen in normal operation mode
If the upper probe does not detect water after 5 minutes, then a water timeout error will be presented on the screen in normal operation mode
When heating needed, controls will read current temperature and set a goal temperature 5 degrees higher than the current temperature. If the goal temperature is not reached within 20 minutes, a heat timeout message will be presented on screen in normal mode
If the thermistor reads a temperature of 35F or below, a thermistor error will be shown in Normal operating mode
If the thermistor reads a temperature of 210F or higher, a thermistor error will be shown in Normal operating mode
When any water tank errors are detected, the controls will disable heating
When any water tank errors are detected, the controls will disable filling

## Energy Savings Mode
Pressing the power key exits energy savings mode
If wakeup time enabled, when wakeup time reached, exit energy savings mode
When in energy savings mode, tank temperature setpoint reduced to 140 degrees F
Dispensing disabled
Warmers are disabled
Prompt user in energy savings mode
If wakeup time enabled, prompt user wakeup time
All LEDs with exception of power LED is turned off

## Standby Mode
Present message that user is in standby mode
Pressing power key in standby mode causes a software reset
Warmers are shut down
Tank heating is shut down
Tank water level regulation is shut down
All dispenses shut down
Power LED flashes periodically

## Menus
Pressing and releasing the next key will allow user to navigate menus
Pressing and releasing the previous key will allow user to navigate menus
Pressing and releasing the cancel key will return the user to Normal Operation Mode
Pressing and releasing the accept key will allow user to enter selected option
With the exception of the power LED, LEDs will be turned off

## Edit Time
Edit Hour State
When first entering this state, show the current time
Pressing and releasing next key increases the time by 1 second if less than 23
Pressing and holding the next key for longer than 1.5 seconds will increase the pulse time by 1 if under 23 hours
Pressing and releasing previous key decreases time by one second if above 0
Pressing and holding the previous key for longer than 1.5 seconds will increase the pulse time by 1 if above 0 hours
Pressing and releasing the accept key saves the hour selected
Pressing and releasing the accept key goes to the edit minute state
Pressing and releasing the cancel key goes discards changes to setting
Pressing and releasing the cancel key returns user to menus
Edit Minute State
When first entering this state, show the current time
Pressing and releasing next key increases the time by 1 second if less than 59 minutes
Pressing and holding the next key for longer than 1.5 seconds will increase the pulse time by 1 if under 59 minutes
Pressing and releasing previous key decreases time by one second if above 0
Pressing and holding the previous key for longer than 1.5 seconds will decrease the minute time by 1 if above 0 minutes
Pressing and releasing the accept key saves the minutes selected
Pressing and releasing the accept key goes to the Menus
Pressing and releasing the cancel key goes discards changes to setting
Pressing and releasing the cancel key returns user to the Edit hours state

## Edit Time Format
The default setting is the 12 hour format
When entering this option, the value to appear is the value the machine is currently set to
Pressing and releasing the next key toggles between the 24 hour format and the 12 hour format
Pressing and releasing the previous key toggles between the 24 hour format and the 12 hour format
Pressing the accept key saves the format selected
Pressing the accept key return user to the menu
Pressing the cancel key does not change the previously set setting
Pressing the cancel key return user to the menu

## Edit Low Temperature No Brew
When low temperature no brew enabled, user is not allowed to brew until temperature is above 10 degrees below the setpoint
When low temperature no brew is disabled, user is allowed to brew regardless of temperature
When enterting menu, currently set option shown on screen
Default value for low temperature no brew is enabled
Pressing the next key toggles enabling and disabling low temperature no brew
Pressing and releasing toggles enabling and disables low temperature no brew
If accept key is touched and released, setting is saved and applied
If cancel key is touched and released, setting is not saved
If cancel key is touched and released, returns user to menu

## Edit Tank Temperature
Tank setpoint temperature is the regulated temperature of the tank at the thermistor
Once setpoint temperature is reached at the thermistor, the controls will shut down heating
If the thermistors reported temperature drops 4 degrees below setpoint temperature, heating will resume
Default temperature is 200F
The minimum temperature is 170F
The maximum temperature is 200F
When editing tank temperature, the current value set will be shown
Temperature shown is in both degrees C and degrees F
Pressing the next button increases the temperature by 1F if temperature is less than maximum temperature
Pressing and holding the next button for longer than 3 seconds increases the temperature by 5F if less than the maximum temperature
Pressing the previous button decreases the temperature by 1F if temperature is greater than minimum temperature
Pressing and holding the previous button for longer than 3 seconds decreases the temperature by 5F if greater than the minimum temperature
Pressing and releasing the accept key saves the set point value on screen
Pressing and releasing the cancel key does not save the set point on screen
Pressing and releasing the cancel key returns user to menus

## Edit Energy Savings
Enable / Disable Energy Savings State
The default setting is set to enabled
Pressing and releasing next key toggles between enabling and disabling energy savings
Pressing and releasing previous key toggles between enabling and disabling energy savings
Pressing and releasing the accept key savings the setting
If accept key pressed and released, if enabled, go to state for editing idle time
If accept key is pressed and released, if disabled, return to menus
If cancel key pressed and released, return to menus
Idle Time Edit State (time that no buttons are pressed before going into energy savings)
When first entering this state, show the currently set idle time
Minimum time is 60 minutes
Maximum time is 300 minutes
The default time is 300 minutes
Pressing and releasing next key increases the time by 30 minutes if less than the maximum value
Pressing and releasing the previous key decreases the time by 30 minutes if less than the minimum value
Pressing and releasing the accept key saves the Ilde time
Pressing and releasing the accept key goes to the Edit Auto Wakeup Enable / Disable State
Pressing and releasing the cancel key returns user to the Enable/Disable Energy Savings State
Automatic Wakeup Enable/Disable State
The default setting is set to disabled
When first entering this state, show the currently set setting
Pressing and releasing next key toggles between enabling and disabling automatic wakeup time
Pressing and releasing previous key toggles between enabling and disabling automatic wakeup time
Pressing and releasing the accept key when enabled selected goes to the edit wake up hour state
Pressing and releasing the cancel key when disabled selected returns user to menus
Pressing and releasing the cancel key returns user to the menus
Automatic Wakeup Edit Hour State
The default setting is set to 12 (noon)
When first entering this state, show the currently set setting
Pressing and releasing next key increases the time by 1 second if less than 23
Pressing and holding the next key for longer than 1.5 seconds will increase the pulse time by 1 if under 23 hours
Pressing and releasing previous key decreases time by one second if above 0
Pressing and holding the previous key for longer than 1.5 seconds will increase the pulse time by 1 if above 0 hours
Pressing and releasing the accept key saves the hour selected
Pressing and releasing the accept key goes to the edit minute state
Pressing and releasing the cancel key goes discards changes to setting
Pressing and releasing the cancel key returns user to the Automatic Enable/Disable state
Automatic Wakeup Edit Minute State
The default setting is set to 30
When first entering this state, show the currently set setting
Pressing and releasing next key increases the time by 1 second if less than 59 minutes
Pressing and holding the next key for longer than 1.5 seconds will increase the pulse time by 1 if under 59 minutes
Pressing and releasing previous key decreases time by one second if above 0
Pressing and holding the previous key for longer than 1.5 seconds will decrease the minute time by 1 if above 0 minutes
Pressing and releasing the accept key saves the minutes selected
Pressing and releasing the accept key goes to the Menus
Pressing and releasing the cancel key goes discards changes to setting
Pressing and releasing the cancel key returns user to the Edit hours state

## Edit Coffee Recipes
Head selection
When Edit Coffee Recipe selected, and is a two head machine, select head
When selecting a head, when next key pressed and released, head selected is toggled
When selecting head, when previous key pressed and released, head selected is toggled
If accept key pressed and released, go to state to prompt user to edit the entire recipe or a specified pulse
If cancel key pressed and released, return to the configuration menus
If the unit is a single head unit, immediately prompt user to edit the entire recipe or specified pulse
Select entire recipe or just one pulse
Prompt user to edit the entire recipe
if touch next key pressed and released, toggle answer between yes and no
If touch previous key pressed and released, toggle answer between yes and no
If touch accept key pressed and released, and the answer is yes, go to edit the entire recipe state
If touch accept key pressed and released, and the answer is no, go to select pulse state
if cancel key pressed and released, return to the head selection menu if a dual head unit
if cancel key pressed and released, if a single head unit, return to the menus
Edit the entire recipe
Begin editing the pre-infusion pulse on time
Continue to edit each pulse until 8th pulse has been edited
Continue to edit each pulse until cancel pulse has been edited
Pulse on editing specifications apply
Pulse off editing specifications apply
Pulse selector
If touch next key pressed and released, if the pulse number is less than the max number of pulses AND selected pulse on time is not zero, select the next pulse
If touch previous key pressed and released and the pulse is not the pre-infusion pulse, then select the previous pulse
If touch accept key pressed and released, edit the pulse on time for selected pulse
If touch cancel key pressed and released, verify minimum off times, save the recipe
If touch cancel key pressed and released, return to the menu screen
Pulse On Editing
The first pulse is the pre-infusion pulse and is displayed on screen
Maximum Pulse on time is 255 seconds
The minimum on time for the first pulse is 30 seconds
The minimum on time for non preinfusion pulses is 0
Pressing and releasing next key increases time by one second
Pressing and holding the next key for longer than 2 seconds will increase the pulse time by 5 if under the pulse limit
Pressing and releasing previous key decreases time by one second
Pressing and holding the previous key for longer than 2 seconds will decrease the pulse time by 5 if under the pulse limit
Pressing and releasing the cancel key takes user to select pulse prompt
Pressing and releasing the cancel key does not save the pulse for the edited recipe
Pressing and releasing the accept key saves the current pulse time into the recipe
If accept key pressed and released, the recipe cleanup algorithm will execute
If accept key pressed and released, then the user will continue to editing the pulse off time
Pulse Off Editing
The first pulse is the pre-infusion pulse and is displayed on screen
The maximum off time is 255 seconds
The minimum on time for the first pulse is 0 seconds
The minimum off time for non preinfusion pulses is 0
Pressing and releasing next key increases time by one second
Pressing and holding the next key for longer than 2 seconds will increase the pulse time by 5 if under the pulse limit
Pressing and releasing previous key decreases time by one second
Pressing and holding the previous key for longer than 2 seconds will decrease the pulse time by 5 if under the pulse limit
Pressing and releasing the cancel key takes user to select pulse prompt
Pressing and releasing the cancel key does not save the pulse for the edited recipe
Pressing and releasing the accept key saves the current pulse time into the recipe
If accept key pressed and released and entire recipe selected, user will proceed to editing the next pulse on time if not the last pulse
If accept key pressed and released and entire recipe not selected, user will go to the pulse selection state
The last valid pulse on time has no pulse off time
Recipe Cleanup algorithm
If a non pre infusion pulse is set to zero, zero out off time for previous pulse
If a non pre infusion pulse is set to zero, zero out on and off times for remaining pulses
If a non pre infusion pulse on time is set to a non zero number, any off times previous to the edited pulse will be set to the minimum off time of 10 seconds if the pulse is under the minimum time

## Teach Mode
When entering teach mode, go to the error detection state
Error detection State
Teach mode will be unavailable if there are any error messages
If error message detected and teach mode entered, controls will prompt user that errors have been detected
If errors detected and teach mode entered, touching the accept key exits teach mode
If errors detected and teach mode entered, touching the cancel key exits teach mode
If errors detected brewing LEDs are turned off
Water Temperature Detection State
Teach mode will be temporarily unavailable if the tank's water temperature is below the setpoint temperature
Teach mode will prompt user that the water temperature is low
If cancel key pressed and released in this state, return to menus
Head Selection State
If the machine is a single head unit, go to Ready to Learn state
Pressing and releasing the cancel key will return user to the main menu
Pressing and releasing the next key will toggle beteween left head and right head
Pressing and releasing the previous key will toggle beteween left head and right head
Pressing the accept key will advance to teaching the select head
Ready to Learn State
If a single head unit, the left brew LED will turn green
If a multi head unit, when head is selected the brew LED will turn green
Touching the selected brew head button will start the learning mode process
If a multi head unit, In the learning mode process the selected head will turn blue
If a single head unit, in learning mode the left brew LED will turn blue
Pressing and releasing the left brew button will stop the learning process and go to the Save Data State
Pressing and releasing the right brew button will stop the learning process and go to the Save Data State
When learning process is stopped, the controls will ask the user to save the result
Save Data State
Save data answer is yes and accept is pressed, the time the dispense valve will be saved as a single pulse recipe
On single units, when save data answer is no and accept button is pressed, the user will return to the ready to learn state
On multi head units, when save data answer is no and accept button is pressed, the user will return to the head selection menu
On single units, when save data answer is yes and accept button is pressed, the user will return to the ready to learn state
On multi head units, when save data answer is yes and accept button is pressed, the user will return to the head selection menu
Left brew head status LED off
Right brew head status LED off
Pressing and releasing the next key will toggle between yes and no
Pressing and releasing the previous key will toggle between yes and no
If a multi head unit, When prompted to save result, pressing the cancel key will return user to error detection state
If a single head unit, when prompted to save result, pressing the cancel key will return user to error detection state
If save data selected, on time from the learning state saved as the active recipe in one pulse for the head

## Edit Brew Dripout Time
Parameter adds additional time before dispense is complete after recipe algorithm is complete
Default value is 120 seconds
The maximum brew lockout time is 255 seconds
When the brew lockout time is 0 seconds, brew lockout is disabled
Value shown when first entering the edit screen should be the currently set value
Pressing and releasing next key increases time by one second
Pressing and holding the next key for longer than 3 seconds will increase the dripout time if under the maximum dripout time
Pressing and releasing previous key decreases time by one second
Pressing and holding the previous key for longer than 3 seconds will decrease the dripout time by 20 if result is above 0 dripout time
Touching the accept key will save the brew lockout time
Saving the brew lockout time persists after power is removed
Touching the cancel key will discard changes to the brew lockout time

## View Brew Counts
When first entering the show brew counts submenu the machine will go to select resettable or non resettable count state
Brew counts persist when power is lost or controls are reset
Select brew counter state
Pressing and releasing the next key toggles between the resettable and non resettable count selection
Pressing and releasing the previous key toggles between the resettable and non resettable count selection
When the non resettable count is selected and the accept key is pressed and released, go to the view non resettable brew count state
When the non resettable count is selected and the cancel key is pressed and released, go to the view resettable brew count state
When the cancel key is pressed and released, return to the main menu
View Non Resettable Brew Count State
If the unit is a single head unit, show the non resettable brew count for the head
If the unit is a multi head unit, when the next key is pressed and released, toggle between the view of the non resettable counts for head
If the unit is a multi head unit, when the previous key is pressed and released, toggle between the view of the non resettable counts for head
Pressing and releasing the cancel key returns to the select brew counter state
View Resettable Brew Count State
If the unit is a single head unit, show the non resettable brew count for the head
If the unit is a multi head unit, when the next key is pressed and released, toggle between the view of the resettable counts for head and select head for clearing count
If the unit is a multi head unit, when the previous key is pressed and released, toggle between the view of the resettable counts for head and select head for clearing count
Pressing and releasing the cancel key returns to the select brew counter state
When the accept key is pressed and released, go to the clear selected head state
Clear Resettable Brew Count State
Prompt user to clear head
Pressing and releasing the next key toggles between answering yes or no
Pressing and releasing the previous key toggles between answering yes or no
Pressing and releasing the cancel key returns the user to the resettable brew count state
If yes is selected and accept is pressed and released clear the count for the head and return to the view resettable brew count state
If no is selected and accept is pressed and released, do not clear the count for the head and return to view resettable brew count state

## Reset System Parameters
Pressing and releasing the next button toggles between resetting values to default and not resetting values to default
Pressing and releasing the previous button toggles between resetting values to default and not resetting values to default
Pressing the accept key when the answer is yes resets the following parameters to default after resetting the controls:
Low temperature no brew
Tank Setpoint
Energy Savings Enable / Disable
Energy Savings AutoExit Enable / Disable
Energy Savings Auto Wakeup Hour
Energy Savings Auto Wakeup Minute
24 Hour Format
Resetable brew count left
Resetable brew count right
Resetable brew count single
Dripout time seconds
Pressing the accept key when the answer is yes does not reset the following parameters to default after resetting the controls:
NonResettable brew count left
NonResettable brew count right
NonResettable brew count single
Pressing the accept key when the answer is no does not reset the parameters to default
Pressing the cancel key does not reset parameters to default

## Coffee Recipe Defaults
TBD

## References
See FCT specifications document on how FCT operations work
See DIP switch document on how DIP switchs operate
See Programming document on how to program the controls